## Scenario Inputs
Component | Initial Life | Refurb Allowed | Refurb Life Extension | Number of Instances | Effective Life | Instances Check | Manufacturing (kgCO2eq) | EOL Disposal (kgCO2eq) | Refurbishment (kgCO2eq) | Column1 | Column2
Part A | 10 | TRUE | 20 | 1 | 30 | 1 | 10 | 2 | 5 | Total Length of All Cycles | 30
Part B | 10 | TRUE | 20 | 1 | 30 | 1 | 10 | 2 | 5 | End of Cycle 1 | 10
Part C | 10 | TRUE | 20 | 1 | 30 | 1 | 10 | 2 | 5 | End of Cycle 2 | 20
Part D | 10 | TRUE | 20 | 1 | 30 | 1 | 10 | 2 | 5 | End of Cycle 3 | 30
Part E | 10 | TRUE | 20 | 1 | 30 | 1 | 10 | 2 | 5 | Cycle 1 Length | 10
Part F | 10 | TRUE | 20 | 1 | 30 | 1 | 10 | 2 | 5 | Cycle 2 Length | 10
Part G | 10 | TRUE | 20 | 1 | 30 | 1 | 10 | 2 | 5 | Cycle 3 Length | 10
[10 empty] | Total Number of Cycles | 3

## Component Info
[14 empty] | CELD Calculation Helper Columns (Hide) | [5 empty] | Circular Economy Linear Digression (CELD) Approach | [10 empty] | Cut-off/Equal Split Calculation Helper Columns (Hide) |  |  | Cut-off (100-0) Approach | [11 empty] | Equal Distribution (n cycles) Approach
Component | InstanceID | Start | End | EndTrunc | ActiveYears (V) | Cycle 1 | Cycle 2 | Cycle 3 | Manufacturing (kgCO2eq) | EOL Disposal (kgCO2eq) | Refurbishing (kgCO2eq) | Number Refurbs | h0 | h1 | h2 | f1 | f2 | f3 | CHECK | Manufacturing Cycle 1 | Manufacturing Cycle 2 | Manufacturing Cycle 3 | SUM TOTAL4 | EOL Disposal Cycle 1 | EOL Disposal Cycle 2 | EOL Disposal Cycle 3 | SUM TOTAL | Refurb Impact Cycle 1 | Refurb Impact Cycle 2 | Refurb Impact Cycle 3 | n Cycles Used | Check Used Cycle 1&2 | Check Used Cycle 2&3 | Manufacturing Cycle 1 | Manufacturing Cycle 2 | Manufacturing Cycle 3 | SUM TOTAL4 | EOL Disposal Cycle 1 | EOL Disposal Cycle 2 | EOL Disposal Cycle 3 | SUM TOTAL | SUM TOTAL6 | Refurb Impact Cycle 1 | Refurb Impact Cycle 2 | Refurb Impact Cycle 3 | Manufacturing Cycle 1 | Manufacturing Cycle 2 | Manufacturing Cycle 3 | SUM TOTAL4 | EOL Disposal Cycle 1 | EOL Disposal Cycle 2 | EOL Disposal Cycle 3 | SUM TOTAL | SUM TOTAL6 | Refurb Impact Cycle 1 | Refurb Impact Cycle 2 | Refurb Impact Cycle 3
Part A | 1 | 0 | 30 | 30 | 30 | 10 | 10 | 10 | 10 | 2 | 5 | 2 | 0.066667 | 0.044444 | 0.022222 | 0.55556 | 0.33333 | 0.11111 | 1 | 5.5556 | 3.3333 | 1.1111 | 10 | 0.22222 | 0.66667 | 1.1111 | 2 | 3.3333 | 3.3333 | 3.3333 | 3 | 1 | 1 | 10 | 0 | 0 |  | 0 | 0 | 2 | 2 |  | 0 | 5 | 5 | 3.3333 | 3.3333 | 3.3333 |  | 0.66667 | 0.66667 | 0.66667 |  |  | 3.3333 | 3.3333 | 3.3333
Part B | 1 | 0 | 30 | 30 | 30 | 10 | 10 | 10 | 10 | 2 | 5 | 2 | 0.066667 | 0.044444 | 0.022222 | 0.55556 | 0.33333 | 0.11111 | 1 | 5.5556 | 3.3333 | 1.1111 | 10 | 0.22222 | 0.66667 | 1.1111 | 2 | 3.3333 | 3.3333 | 3.3333 | 3 | 1 | 1 | 10 | 0 | 0 |  | 0 | 0 | 2 | 2 |  | 0 | 5 | 5 | 3.3333 | 3.3333 | 3.3333 |  | 0.66667 | 0.66667 | 0.66667 |  |  | 3.3333 | 3.3333 | 3.3333
Part C | 1 | 0 | 30 | 30 | 30 | 10 | 10 | 10 | 10 | 2 | 5 | 2 | 0.066667 | 0.044444 | 0.022222 | 0.55556 | 0.33333 | 0.11111 | 1 | 5.5556 | 3.3333 | 1.1111 | 10 | 0.22222 | 0.66667 | 1.1111 | 2 | 3.3333 | 3.3333 | 3.3333 | 3 | 1 | 1 | 10 | 0 | 0 |  | 0 | 0 | 2 | 2 |  | 0 | 5 | 5 | 3.3333 | 3.3333 | 3.3333 |  | 0.66667 | 0.66667 | 0.66667 |  |  | 3.3333 | 3.3333 | 3.3333
Part D | 1 | 0 | 30 | 30 | 30 | 10 | 10 | 10 | 10 | 2 | 5 | 2 | 0.066667 | 0.044444 | 0.022222 | 0.55556 | 0.33333 | 0.11111 | 1 | 5.5556 | 3.3333 | 1.1111 | 10 | 0.22222 | 0.66667 | 1.1111 | 2 | 3.3333 | 3.3333 | 3.3333 | 3 | 1 | 1 | 10 | 0 | 0 |  | 0 | 0 | 2 | 2 |  | 0 | 5 | 5 | 3.3333 | 3.3333 | 3.3333 |  | 0.66667 | 0.66667 | 0.66667 |  |  | 3.3333 | 3.3333 | 3.3333
Part E | 1 | 0 | 30 | 30 | 30 | 10 | 10 | 10 | 10 | 2 | 5 | 2 | 0.066667 | 0.044444 | 0.022222 | 0.55556 | 0.33333 | 0.11111 | 1 | 5.5556 | 3.3333 | 1.1111 | 10 | 0.22222 | 0.66667 | 1.1111 | 2 | 3.3333 | 3.3333 | 3.3333 | 3 | 1 | 1 | 10 | 0 | 0 |  | 0 | 0 | 2 | 2 |  | 0 | 5 | 5 | 3.3333 | 3.3333 | 3.3333 |  | 0.66667 | 0.66667 | 0.66667 |  |  | 3.3333 | 3.3333 | 3.3333
Part F | 1 | 0 | 30 | 30 | 30 | 10 | 10 | 10 | 10 | 2 | 5 | 2 | 0.066667 | 0.044444 | 0.022222 | 0.55556 | 0.33333 | 0.11111 | 1 | 5.5556 | 3.3333 | 1.1111 | 10 | 0.22222 | 0.66667 | 1.1111 | 2 | 3.3333 | 3.3333 | 3.3333 | 3 | 1 | 1 | 10 | 0 | 0 |  | 0 | 0 | 2 | 2 |  | 0 | 5 | 5 | 3.3333 | 3.3333 | 3.3333 |  | 0.66667 | 0.66667 | 0.66667 |  |  | 3.3333 | 3.3333 | 3.3333
Part G | 1 | 0 | 30 | 30 | 30 | 10 | 10 | 10 | 10 | 2 | 5 | 2 | 0.066667 | 0.044444 | 0.022222 | 0.55556 | 0.33333 | 0.11111 | 1 | 5.5556 | 3.3333 | 1.1111 | 10 | 0.22222 | 0.66667 | 1.1111 | 2 | 3.3333 | 3.3333 | 3.3333 | 3 | 1 | 1 | 10 | 0 | 0 |  | 0 | 0 | 2 | 2 |  | 0 | 5 | 5 | 3.3333 | 3.3333 | 3.3333 |  | 0.66667 | 0.66667 | 0.66667 |  |  | 3.3333 | 3.3333 | 3.3333
Note on Y3: [Threaded comment] Your version of Excel allows you to read this threaded comment; however, any edits to it will get removed if the file is opened in a newer version of Excel. Learn more: https://go.microsoft.com/fwlink/?linkid=870924 Comment: Formula change

## CELD Results
GOAL :
Functional Unit (FU):
System Bounadry:
Show the environmental impact benefits of remanufacturing/refurbishing parts to extend the service life of the product system compared to repeated new manufacturing.
Baseline Metrics (Single Cycle + No Remanufacturing Case) |  |  |  | Scenario Comparison Summary
Metric | Value | Notes |  | Scenario | Total Impact (kg CO₂-eq) | Annual Impact (kg CO₂-eq/year) | Reduction vs Baseline (%) | Cycle 1 Impact (kg CO₂-eq) | Cycle 2 Impact (kg CO₂-eq) | Cycle 3 Impact (kg CO₂-eq) | Scenario | Scenario 1 – Description | Scenario 2 – Description | Scenario 3 – Description
Product system life (years) | 30 | 3 cycles × 10 years |  | Scenario 1 – No Reman | 252 | 8.4 | 0% | 84 | 84 | 84 | Cycle 1 Impact (kg CO₂-eq) | 33.33% | 35.87% | 41.41%
Baseline: Single-cycle impact (kg CO₂-eq) | 84 | Manufacturing + EOL for 1 cycle |  | Scenario 2 – Moderate Reman | 210 | 7 | 16.67% | 75.3333 | 70 | 64.6667 | Cycle 2 Impact (kg CO₂-eq) | 33.33% | 33.33% | 33.33%
Scenario 1 Total Impact (kg CO₂-eq) | 252 | 3 full replacements (no reuse) |  | Scenario 3 – Max Reman | 154 | 5.1333 | 38.89% | 63.7778 | 51.3333 | 38.8889 | Cycle 3 Impact (kg CO₂-eq) | 33.33% | 30.79% | 25.25%
Impact per year (kg CO₂-eq/year) | 8.4 | Annualized baseline
Calculation Table |  |  | The user copies (C20:22) the data from these cells and pastes them into the scenario table before adjusting the scenario input sheet for a different scenario NB: Paste option only numbers not formula
Metric | Value | Notes
Cycle 1 Impact (kg CO₂-eq) | 63.7778 | Includes allocated manufacturing, disposal, and refurb impacts for components active in Cycle 1.
Cycle 2 Impact (kg CO₂-eq) | 51.3333 | Includes allocated manufacturing, disposal, and refurb impacts for components active in Cycle 2.
Cycle 3 Impact (kg CO₂-eq) | 38.8889 | Includes allocated manufacturing, disposal, and refurb impacts for components active in Cycle 3.
Total System Impact (kg CO2-eq) | 154 | Allocated using CELD triangular method to account for reused components.
Scenario 1: Three Full Replacements (New) - No Remanufacturing
Metric | Value | Notes
Scenario 1 Total Impact (kg CO₂-eq) | 252 | 3 full replacements (no reuse)
Impact per year (kg CO₂-eq/year) | 8.4 | Annualized baseline
Scenario 2: Moderate Remanufacturing
Metric | Value | Notes
Cycle 1 Impact (kg CO₂-eq) | 75.3333 | Includes allocated manufacturing, disposal, and refurb impacts for components active in Cycle 1.
Cycle 2 Impact (kg CO₂-eq) | 70 | Includes allocated manufacturing, disposal, and refurb impacts for components active in Cycle 2.
Cycle 3 Impact (kg CO₂-eq) | 64.6667 | Includes allocated manufacturing, disposal, and refurb impacts for components active in Cycle 3.
Total System Impact (kg CO₂-eq) | 210 | Allocated using CELD triangular method to account for reused components.
Impact per year (kg CO₂-eq/year) | 7 | over the period of 30 years
Reduction vs Baseline (%) | 16.67%
Scenario 3: Maximum Remanufacturing
Metric | Value | Notes
Cycle 1 Impact (kg CO₂-eq) | 63.7778 | Includes allocated manufacturing, disposal, and refurb impacts for components active in Cycle 1.
Cycle 2 Impact (kg CO₂-eq) | 51.3333 | Includes allocated manufacturing, disposal, and refurb impacts for components active in Cycle 2.
Cycle 3 Impact (kg CO₂-eq) | 38.8889 | Includes allocated manufacturing, disposal, and refurb impacts for components active in Cycle 3.
Total System Impact (kg CO2-eq) | 154 | Allocated using CELD triangular method to account for reused components.
Impact per year (kg CO₂-eq/year) | 5.1333 | over the period of 30 years
Reduction vs Baseline (%) | 38.89%
Note on I33: [Threaded comment] Your version of Excel allows you to read this threaded comment; however, any edits to it will get removed if the file is opened in a newer version of Excel. Learn more: https://go.microsoft.com/fwlink/?linkid=870924 Comment: Change stacked bars to be absolute value to show how each scenario has a different total impact

## Cut-off Results
GOAL :
Functional Unit (FU):
System Bounadry:
Manufacturing + refurbishment + EOL disposal over 3 cycles. |  |  |  | Show the environmental impact benefits of remanufacturing/refurbishing parts to extend the service life of the product system compared to repeated new manufacturing.
Baseline Metrics (Single Cycle + No Remanufacturing Case) |  |  |  | Scenario Comparison Summary
Metric | Value | Notes |  | Scenario | Total Impact (kg CO₂-eq) | Annual Impact (kg CO₂-eq/year) | Reduction vs Baseline (%) | Cycle 1 Impact (kg CO₂-eq) | Cycle 2 Impact (kg CO₂-eq) | Cycle 3 Impact (kg CO₂-eq) | Scenario | Scenario 1 – Description | Scenario 2 – Description | Scenario 3 – Description
Product system life (years) | 30 | 3 cycles × 10 years |  | Scenario 1 – No Reman | Input Number | #VALUE! | 0% | Input Number | Input Number | Input Number | Cycle 1 Impact (kg CO₂-eq) | #VALUE! | #DIV/0! | #DIV/0!
Baseline: Single-cycle impact (kg CO₂-eq) | Input Number | Manufacturing + EOL for 1 cycle |  | Scenario 2 – Moderate Reman | 0 | 0 | #VALUE! | 0 | 0 | 0 | Cycle 2 Impact (kg CO₂-eq) | #VALUE! | #DIV/0! | #DIV/0!
Scenario 1 Total Impact (kg CO₂-eq) | Input Number | 3 full replacements (no reuse) |  | Scenario 3 – Max Reman | 0 | 0 | #VALUE! | 0 | 0 | 0 | Cycle 3 Impact (kg CO₂-eq) | #VALUE! | #DIV/0! | #DIV/0!
Impact per year (kg CO₂-eq/year) | #VALUE! | Annualized baseline
Calculation Table |  |  | The user copies (C20:22) the data from these cells and pastes them into the scenario table before adjusting the scenario input sheet for a different scenario NB: Paste option only numbers not formula
Metric | Value | Notes
Cycle 1 Impact (kg CO₂-eq) | 70 | Includes allocated manufacturing, disposal, and refurb impacts for components active in Cycle 1.
Cycle 2 Impact (kg CO₂-eq) | 35 | Includes allocated manufacturing, disposal, and refurb impacts for components active in Cycle 2.
Cycle 3 Impact (kg CO₂-eq) | 49 | Includes allocated manufacturing, disposal, and refurb impacts for components active in Cycle 3.
Total System Impact (kg CO2-eq) | 154 | Allocated using CELD triangular method to account for reused components.
Scenario 1: Three Full Replacements (New) - No Remanufacturing
Metric | Value | Notes
Scenario 1 Total Impact (kg CO₂-eq) | Input Number | 3 full replacements (no reuse)
Impact per year (kg CO₂-eq/year) | #VALUE! | Annualized baseline
Scenario 2: Moderate Remanufacturing
Metric | Value | Notes
Cycle 1 Impact (kg CO₂-eq) |  | Includes allocated manufacturing, disposal, and refurb impacts for components active in Cycle 1.
Cycle 2 Impact (kg CO₂-eq) |  | Includes allocated manufacturing, disposal, and refurb impacts for components active in Cycle 2.
Cycle 3 Impact (kg CO₂-eq) |  | Includes allocated manufacturing, disposal, and refurb impacts for components active in Cycle 3.
Total System Impact (kg CO2-eq) | 0 | Allocated using CELD triangular method to account for reused components.
Impact per year (kg CO₂-eq/year) | 0 | over the period of 30 years
Reduction vs Baseline (%) | #VALUE!
Scenario 3: Maximum Remanufacturing
Metric | Value | Notes
Cycle 1 Impact (kg CO₂-eq) |  | Includes allocated manufacturing, disposal, and refurb impacts for components active in Cycle 1.
Cycle 2 Impact (kg CO₂-eq) |  | Includes allocated manufacturing, disposal, and refurb impacts for components active in Cycle 2.
Cycle 3 Impact (kg CO₂-eq) |  | Includes allocated manufacturing, disposal, and refurb impacts for components active in Cycle 3.
Total System Impact (kg CO2-eq) | 0 | Allocated using CELD triangular method to account for reused components.
Impact per year (kg CO₂-eq/year) | 0 | over the period of 30 years
Reduction vs Baseline (%) | #VALUE!

## Equal Share Results
GOAL :
Functional Unit (FU):
System Bounadry:
Manufacturing + refurbishment + EOL disposal over 3 cycles. |  |  |  | Show the environmental impact benefits of remanufacturing/refurbishing parts to extend the service life of the product system compared to repeated new manufacturing.
Baseline Metrics (Single Cycle + No Remanufacturing Case) |  |  |  | Scenario Comparison Summary
Metric | Value | Notes |  | Scenario | Total Impact (kg CO₂-eq) | Annual Impact (kg CO₂-eq/year) | Reduction vs Baseline (%) | Cycle 1 Impact (kg CO₂-eq) | Cycle 2 Impact (kg CO₂-eq) | Cycle 3 Impact (kg CO₂-eq) | Scenario | Scenario 1 – Description | Scenario 2 – Description | Scenario 3 – Description
Product system life (years) | 30 | 3 cycles × 10 years |  | Scenario 1 – No Reman | Input Number | #VALUE! | 0% | Input Number | Input Number | Input Number | Cycle 1 Impact (kg CO₂-eq) | #VALUE! | #DIV/0! | #DIV/0!
Baseline: Single-cycle impact (kg CO₂-eq) | Input Number | Manufacturing + EOL for 1 cycle |  | Scenario 2 – Moderate Reman | 0 | 0 | #VALUE! | 0 | 0 | 0 | Cycle 2 Impact (kg CO₂-eq) | #VALUE! | #DIV/0! | #DIV/0!
Scenario 1 Total Impact (kg CO₂-eq) | Input Number | 3 full replacements (no reuse) |  | Scenario 3 – Max Reman | 0 | 0 | #VALUE! | 0 | 0 | 0 | Cycle 3 Impact (kg CO₂-eq) | #VALUE! | #DIV/0! | #DIV/0!
Impact per year (kg CO₂-eq/year) | #VALUE! | Annualized baseline
Calculation Table |  |  | The user copies (C20:22) the data from these cells and pastes them into the scenario table before adjusting the scenario input sheet for a different scenario NB: Paste option only numbers not formula
Metric | Value | Notes
Cycle 1 Impact (kg CO₂-eq) | 51.3333 | Includes allocated manufacturing, disposal, and refurb impacts for components active in Cycle 1.
Cycle 2 Impact (kg CO₂-eq) | 51.3333 | Includes allocated manufacturing, disposal, and refurb impacts for components active in Cycle 2.
Cycle 3 Impact (kg CO₂-eq) | 51.3333 | Includes allocated manufacturing, disposal, and refurb impacts for components active in Cycle 3.
Total System Impact (kg CO2-eq) | 154 | Allocated using CELD triangular method to account for reused components.
Scenario 1: Three Full Replacements (New) - No Remanufacturing
Metric | Value | Notes
Scenario 1 Total Impact (kg CO₂-eq) | Input Number | 3 full replacements (no reuse)
Impact per year (kg CO₂-eq/year) | #VALUE! | Annualized baseline
Scenario 2: Moderate Remanufacturing
Metric | Value | Notes
Cycle 1 Impact (kg CO₂-eq) |  | Includes allocated manufacturing, disposal, and refurb impacts for components active in Cycle 1.
Cycle 2 Impact (kg CO₂-eq) |  | Includes allocated manufacturing, disposal, and refurb impacts for components active in Cycle 2.
Cycle 3 Impact (kg CO₂-eq) |  | Includes allocated manufacturing, disposal, and refurb impacts for components active in Cycle 3.
Total System Impact (kg CO₂-eq) | 0 | Allocated using CELD triangular method to account for reused components.
Impact per year (kg CO₂-eq/year) | 0 | over the period of 30 years
Reduction vs Baseline (%) | #VALUE!
Scenario 3: Maximum Remanufacturing
Metric | Value | Notes
Cycle 1 Impact (kg CO₂-eq) |  | Includes allocated manufacturing, disposal, and refurb impacts for components active in Cycle 1.
Cycle 2 Impact (kg CO₂-eq) |  | Includes allocated manufacturing, disposal, and refurb impacts for components active in Cycle 2.
Cycle 3 Impact (kg CO₂-eq) |  | Includes allocated manufacturing, disposal, and refurb impacts for components active in Cycle 3.
Total System Impact (kg CO2-eq) | 0 | Allocated using CELD triangular method to account for reused components.
Impact per year (kg CO₂-eq/year) | 0 | over the period of 30 years
Reduction vs Baseline (%) | #VALUE!

## Allocation Method Description
CELD Allocation Method
Impacts are distributed proportionally based on how many years the component is active in each cycle. A component used longer in a cycle receives a larger share of the impact for that cycle. Manufacturing, EOL disposal and refurbishing impacts follow the same proportional logic. (Linear Digression) Refurbishing is split equally between the cycles that the component is used in.
Cut-off Allocation Method
Each impact is assigned fully to the cycle where the event occurs. Manufacturing is allocated to the first cycle in which the component is used. EOL disposal is allocated to the final cycle in which the component is active. Refurbishing is assigned to the cycle the component continues into after refurbishment.
Equal Distribution Method
Impacts are spread evenly across all cycles in which the component is active. If the component operates in one cycle, that cycle receives the full impact. If active in two cycles, each receives half of the impact. If active in three cycles, each receives one third of the impact.
Note on A2: [Threaded comment] Your version of Excel allows you to read this threaded comment; however, any edits to it will get removed if the file is opened in a newer version of Excel. Learn more: https://go.microsoft.com/fwlink/?linkid=870924 Comment: I need to add in the triangular distribution thinking